## portable
INPUT: |  |  |  | calibration of the portable gamma-ray spectrometer
measured counts per second above pads
pad | K | U | Th
PK | 54.3095 | 1.6869 | 0.82024 |  |  | height of the detector center
PU | 13.4048 | 9.2702 | 0.9619 |  |  | above calibration pad
PTh | 14.6798 | 9.4131 | 12.0714 |  |  |  |  | INPUT:
P0 | 3.7375 | 1.0771 | 0.74653 |  |  | R 95 cm | h [cm]: | 6.3
difference concentrations (to zero standard)
| K [%] | U [ppm] | Th [ppm] |  |  | height correction:
PK-P0 | 15.31 | 2.1 | 1.2
PU-P0 | 0.22 | 28.9 | 1.5 |  |  | 1.071
PTh-P0 | 0.27 | 4.8 | 93.7
difference CPS (to zero standard)
channel
| K | U | Th
PK-P0 | 50.572 | 0.60982 | 0.07371
PU-P0 | 9.6673 | 8.1932 | 0.21538
PTh-P0 | 10.9423 | 8.336 | 11.3249
dif. CPS after height correction
PK | 54.1639 | 0.65313 | 0.078946
PU | 10.3539 | 8.7751 | 0.23067
PTh | 11.7194 | 8.9281 | 12.1293
inverse matrice
| 0.018731 | -0.0012952 | -9.7283e-05
| -0.022052 | 0.11773 | -0.0020955
| -0.0018661 | -0.085409 | 0.084082
interpretation matrice (% K/c, ppm eU/c and ppm eTh/c)
| K | U | Th
| 0.28646 | 0.0014374 | 0.011419
| -0.31228 | 3.3461 | -0.046213
| -0.024658 | -2.0686 | 7.7481
INPUT:
measured counts per second above water
| K | U | Th
boat | 0.31333 | 0.23 | 0.115
example of field measurement and interpretation:
| input [cps] |  |  | boat correction [cps] |  |  | output
point | chan. K | chan. U | chan. Th | chan. K | chan. U | chan. Th | % K | ppm eU | ppm eTh
1 | 0.31333 | 0.23 | 0.115 | 0 | 0 | 0 | 0 | 0 | 0
2 | 25 | 2 | 1 | 24.6867 | 1.77 | 0.885 | 6.4972 | 4.1273 | 7.0572
3 | 14 | 6 | 1 | 13.6867 | 5.77 | 0.885 | 2.097 | 17.4959 | 6.7467
4 | 15 | 7 | 2 | 14.6867 | 6.77 | 1.885 | 2.0465 | 18.7748 | 14.46
5 | 4 | 1 | 1 | 3.6867 | 0.77 | 0.885 | 0.79381 | 0.75105 | 6.8636
6 | 14.6798 | 9.4131 | 12.0714 | 14.3664 | 9.1831 | 11.9564 | 0.95289 | 6.0146 | 92.3793
7

## GS-256
Kalibrace Stráž červen 2011 |  |  |  | výpočet citlivostních konstant C1 - C14 pro GS 256
doporučené hodnoty standardů | [5 empty] | naměřené hodnoty [imp] |  |  | DOSAĎ
| K [%] | U [ppm] | Th [ppm] |  |  |  | t [min] | ROI 1 | ROI 2 | ROI 3 | ROI 4
PK | 15.33 | 2.4 | 2.1 |  |  | PK | 14 | 201064.5 | 45620 | 1417 | 689
PU | 0.24 | 29.2 | 2.4 |  |  | PU | 14 | 149457 | 11260 | 7787 | 808
PTh | 0.29 | 5.1 | 94.6 |  |  | PTh | 14 | 225907.5 | 12331 | 7907 | 10140
P0 | 0.02 | 0.3 | 0.9 |  |  | P0 | 24 | 53966 | 5382 | 1551 | 1075
[6 empty] | voda | 10 | 3514 | 188 | 138 | 69 |  | klasické četnosti transponované
rozdílové koncentrace | [12 empty] | PK | PU | PTh | P0 | voda
| K [%] | U [ppm] | Th [ppm] |  |  |  | klasické četnosti | [5 empty] | 14361.75 | 10675.5 | 16136.25 | 2248.5833 | 351.4
PK - P0 | 15.31 | 2.1 | 1.2 |  |  |  | PK | 14361.75 | 3258.5714 | 101.2143 | 49.2143 |  | 3258.5714 | 804.2857 | 880.7857 | 224.25 | 18.8
PU - P0 | 0.22 | 28.9 | 1.5 |  |  |  | PU | 10675.5 | 804.2857 | 556.2143 | 57.7143 |  | 101.2143 | 556.2143 | 564.7857 | 64.625 | 13.8
PTh - P0 | 0.27 | 4.8 | 93.7 |  |  |  | PTh | 16136.25 | 880.7857 | 564.7857 | 724.2857 |  | 49.2143 | 57.7143 | 724.2857 | 44.7917 | 6.9
[7 empty] | P0 | 2248.5833 | 224.25 | 64.625 | 44.7917
inverzní matice koncentrací | [6 empty] | voda | 351.4 | 18.8 | 13.8 | 6.9 | = | C1 | C2 | C3 | C4
| 0.065397 | -0.0046252 | -0.00076348
| -0.00048935 | 0.034729 | -0.00054969 |  |  |  | četnosti bez pozadí
| -0.00016337 | -0.0017657 | 0.010703 |  |  |  | PK | 14010.35 | 3239.7714 | 87.4143 | 42.3143
[7 empty] | PU | 10324.1 | 785.4857 | 542.4143 | 50.8143
[7 empty] | PTh | 15784.85 | 861.9857 | 550.9857 | 717.3857
matice citlivostí | [6 empty] | P0 | 1897.1833 | 205.45 | 50.825 | 37.8917
| 195.2506 | -0.26275 | -0.28933 | [9 empty] | rozdílové četnosti transponované
| 18.2983 | 16.7795 | 0.073112 |  |  |  | rozdílové četnosti [imp/min] | [6 empty] | PK - P0 | PU - P0 | PTh - P0
| 5.5068 | 4.4791 | 7.2489 |  |  |  |  | ROI 1 | ROI 2 | ROI 3 | ROI 4 |  | ROI 1 | 12113.1667 | 8426.9167 | 13887.6667
[7 empty] | PK - P0 | 12113.1667 | 3034.3214 | 36.5893 | 4.4226 |  | ROI 2 | 3034.3214 | 580.0357 | 656.5357
[7 empty] | PU - P0 | 8426.9167 | 580.0357 | 491.5893 | 12.9226 |  | ROI 3 | 36.5893 | 491.5893 | 500.1607
[7 empty] | PTh - P0 | 13887.6667 | 656.5357 | 500.1607 | 679.494 |  | ROI 4 | 4.4226 | 12.9226 | 679.494
výška středu detektoru [ cm ]: |  |  | 6.3
citlivosti opravené na geometrii |  |  | 0.93368 |  |  |  | matice citlivostí pro Totál (ROI 1)
| ROI 2 | ROI 3 | ROI 4 | [5 empty] | kor. na geom. | [5 empty] | Stripping faktory |  |  | staré pro DISA 400A, E diskr. = 400 keV
K | 209.1185 | -0.28141 | -0.30988 | a1 | a2 | a3 | at | 742.5821 | 795.3247 | [5 empty] | at/bt | 2.6607 |  | 2.382
U | 19.5979 | 17.9713 | 0.078305 | b1 | b2 | b3 | bt | 279.0963 | 298.9194 |  | 1/bt *10^5 | 334.5384 | = C5 |  | ct/bt | 0.47216 |  | 0.47445
Th | 5.8979 | 4.7972 | 7.7638 | c1 | c2 | c3 | ct | 131.777 | 141.1366 |  | na PU std | 34.5381 | [ur]
[10 empty] | z koncentrací | na PU std | 33.8991 | [ur] |  | S1=c2/c3 | 0.6179
[11 empty] | nebo | 34.8888 | [ur] |  | S2=c1/c3 | 0.75967
[15 empty] | S3=b1/b2 | 1.0905
[7 empty] | kontrola - reálně detekované koncentrace - celá matice | [7 empty] | S4=b3/b2 | 0.0043572
inverzní matice citlivostí | [7 empty] | K [%] | U [ppm] | Th [ppm] |  |  |  |  | S5=a3/a1 | -0.0014818
| 0.0047744 | 2.3957e-05 | 0.00019032 |  |  |  | PK | 14.9955 | 3.4937 | 6.0135 |  |  |  |  | S6=a2/a1 | -0.0013457
| -0.0052047 | 0.055768 | -0.00077021 |  |  |  | PU | 0.9062 | 28.5164 | 6.2936
| -0.00041097 | -0.034477 | 0.12914 |  |  |  | PTh | 0.95289 | 6.0146 | 92.3793
matice citlivostí transponovaná
| K | U | Th
ROI 2 | 195.2506 | 18.2983 | 5.5068
ROI 3 | -0.26275 | 16.7795 | 4.4791
ROI 4 | -0.28933 | 0.073112 | 7.2489
oprava na geometrii |  |  | 0.93368
ROI 2 | 209.1185 | 19.5979 | 5.8979 | a1 | b1 | c1
ROI 3 | -0.28141 | 17.9713 | 4.7972 | a2 | b2 | c2
ROI 4 | -0.30988 | 0.078305 | 7.7638 | a3 | b3 | c3
inverzní matice citlivosti transponovaná | [6 empty] | kontrola - reálně detekované koncentrace - jednotlivě
| 0.0047744 | -0.0052047 | -0.00041097 |  |  |  | PK | PK | PU | PU | PTh | PTh
| 2.3957e-05 | 0.055768 | -0.034477 |  |  | K [%] | 14.2947 | 15.0106 | 0.20541 | 0.9213 | 0.25209 | 0.96798
| 0.00019032 | -0.00077021 | 0.12914 |  |  | U [ppm] | 1.9607 | 4.0258 | 26.9835 | 29.0486 | 4.4817 | 6.5468
[6 empty] | Th [ppm] | 1.1204 | 6.8975 | 1.4005 | 7.1776 | 87.4862 | 93.2633
inverzní matice citlivosti transp. * 10^5 | [6 empty] | rozdílové | reálné | rozdílové | reálné | rozdílové | reálné
| 477.4366 | -520.4713 | -41.0973
| 2.3957 | 5576.8335 | -3447.738
| 19.0318 | -77.0212 | 12913.5038
=
| C6 | C7 | C8
| C9 | C10 | C11
| C12 | C13 | C14 |  |  | Viktor Goliáš 6/2011

## logging
INPUT: |  |  |  | calibration of the logging gamma-ray spectrometer
measured counts per second in centers
standard | K | U | Th
KK | 29.148 | 0.104 | 0.018
KU | 94.536 | 74.864 | 4.248
KTh | 46.3244 | 33.5689 | 34.2933
apparent concentrations in centers
| K [%] | U [ppm] | Th [ppm]
KK | 44 | 0.2 | 0.5
KU | 0.3 | 1323 | 25
KTh | 0.3 | 59 | 1445
inverse matrice of counts
| 0.034465 | -4.2105e-05 | -1.2874e-05
| -0.043283 | 0.014196 | -0.0017358
| -0.0041869 | -0.013839 | 0.030877
interpretation matrice (% K/c, ppm eU/c and ppm eTh/c)
| K | U | Th
| 1.5164 | -0.049572 | -0.0024236
| -1.9007 | 18.6702 | -2.1749
| -0.17911 | -16.4884 | 44.2687
example of well logging measurement and interpretation:
| input [cps] |  |  | output
point | chan. K | chan. U | chan. Th | % K | ppm eU | ppm eTh
1 | 29.148 | 0.104 | 0.018 | 44 | 0.2 | 0.5
2 | 94.536 | 74.864 | 4.248 | 0.3 | 1323 | 25
3 | 46.3244 | 33.5689 | 34.2933 | 0.3 | 59 | 1445
4 | 0 | 0 | 0 | 0 | 0 | 0
5